## Sheet1
Part | Type | Value | Qty | Image | Link | Notes
Capacitor Polypropylene | 104J | 100nf | 1 |  | Link
Capacitor Polarized ESR |  | 100uf | 1 |  | Link | I like to use high frequency, low noise capacitors
Switch | Momentary (PN SKRCADD010) |  | 3 |  | Link
| On/Off Toggle Switch Through Hole version |  | 1 |  | Link | Make sure that the pins on the switch are Stich pins and are able to go through the holes in the PCB
Female Header Pin Socket | 15 Pin |  | 2 |  | Link | These are used to hold the Arduino into place. You could solder the Arduino onto the PCB but be careful of shorts that may happen against the components on the other side
Arduino Nano | 3 |  | 1 |  | Link
Audio Socket | 3.5mm (PN - PJ-301M) |  | 7 |  | Link
Mini JST Connector and wire | 2 Pin |  | 1 |  | Link | This is used to either power the PCB or to test it. If you are going with the 9v battery then you could leave this
LED | 3mm (any colour) |  | 1 |  | Link
OLED Display 128X64 | I2C, 4 Pin |  | 1 |  | Link
Resistors | Metal Film 1% | 220R | 6 |  | Link
|  | 2.2K | 1